## TP.1
|  | Working group for this QD-RA-PP: |  |  | QD-RA-PP TILE TP.1 01
|  | name date signature |  | Project: | Tiletamine hydrochloride
Ivan Ogibalov
|  | Ain Uustare |  |  |  | CP - critical param. | PC - potentially critical | CY - critical for yield | KP - key param. | O - other | N - non-key
Denys Verves
Status: Made after validation, for first routine campaign.
Synthesis step | TP | Process step | Parameter | Fixed or variable | Range | Evaluation of parameter criticality | [5 empty] | Notes etc. if any
[6 empty] | CP | PC | CY | KP | O | N
Formation of IP.1 | TP.1 | warming of PPA in drying oven (012-13) | temp. | fixed | 60deg |  |  |  |  | x
|  |  | time | fixed | NLT 12h |  |  |  |  | x
|  |  | amount |  | 0.98kg/1kg of sm2 + 10% extra |  |  |  |  | x
|  | Reactor is checked and heated | temp. | fixed | 50-60deg. |  |  |  | x
|  | SM.2 (CPCAcid) is loaded | amount | fixed | 1kg |  |  |  | x
|  | stirred (intensive agitation is required) | stiring speed |  | 150-180rpm |  |  |  | x |  |  | will be checked during the process, since the agitator is different if possible, go higher (resonanse!!!).
|  | loading op PPA, bottle by bottle, pre-heated | amount |  | 0.98kg/1kg of sm2 |  |  |  | x |  |  | avoid open handling.
|  |  | addition rate |  | bottle by bottle, limited by manual handling. |  |  |  | x
|  |  | temperature |  | around 60deg (second batch - 37.6deg??) |  |  |  | x |  |  | if the temp drops during addition, heating and continued addition of ppa. No need to pause addition
|  | Loading of tiophene (SM.1) into dropping funnel | amount | fixed | 0.80kg/1kg of sm.2 |  |  |  | x
[9 empty] | x |  |  | pour sm.1 near the stirrer (into center).
|  |  | temp before addition |  | 50-60deg. |  |  |  | x |  |  | 60deg is upper limit!!
|  |  | portions |  | 1st portion - 25% (all 25%) |  |  |  | x
|  | Thermostat is set to 30deg. | temp. |  | 30deg. |  |  |  | x |  |  | should not cool it too much, because of the viscosity of rm!!
|  | stirring is increased, check out for possible vibration of reactor! | Stirring speed |  | 200-250rpm |  |  |  | x |  |  | will be checked during the process
|  | Addition of SM.1, slowly, stron EXOTHERMIC EFFECT. | temperature |  | 50-65deg. (can spike to 70deg for short time. | x | [5 empty] | how difficult will be to control the temperature within 55-60deg? Can spike to 70deg for short time. - This should be removed from the BMR! Once it is 60, stop adding and wait for cooling.
|  |  | addition rate |  | 0.07kg/min for 1st portion, second portion, faster, but still temp controlled; 3rd and 4th - fast | x
|  |  | time of addition |  | 1-1.5h. |  |  |  | x
|  |  | thermostat setting |  | 30deg. |  |  |  | x |  |  | can go lower if needed.
|  | Jacket temp is set and reaction continue. | temp. set |  | 55deg |  |  |  | x |  |  | watch out for possible exoth. Effect (due to diff stirrer).
|  |  | time |  | 6-6.5h |  |  |  | x
|  |  | Stirring speed (recommended here and the rest of tps) |  | 100-150rpm |  |  |  | x |  |  | can be adjusted as neede, the rm must be stirred in whole volume.
|  | After reaction jacket temp is set cool. | temp. set |  | 10deg |  |  |  | x
|  |  | actual needed |  | 10-25deg |  |  |  | x
|  |  | time |  | in 12min |  |  |  | x |  |  | time may vary
|  | 42% KOH in water is prepared | amount of solid koh |  | 0.21kg/1kg of sm2 |  |  |  | x
|  |  | amount of water for koh |  | 0.21/1kg of sm2 |  |  |  | x
|  | NaCl solution in water is prepared | amount of solid nacl |  | 0.49kg/1kg sm2 |  |  |  | x
|  |  | amount of water for nacl |  | 1.2kg/1kg of sm2 |  |  |  | x
|  | Water is added via dropping funnel, portions 5-6kg. | amount |  | 1.2kg/1kg of sm2 |  |  |  | x
|  |  | time |  | 30-40min in 17kg scale |  |  |  | x |  |  | temperature controlled
|  |  | temp range |  | 40-60deg (pause addition at 60deg and continue at 55deg) |  |  |  | x
|  |  | Stirring speed |  | 200-220rpm |  |  |  | x |  |  | can be adjusted as neede, the rm must be stirred in whole volume.
|  | Jacket temp set to 60 and rm is stirred @40-60deg | Stirring speed |  | 200rpm |  |  |  | x |  |  | can be adjusted as neede, the rm must be stirred in whole volume.
|  |  | temperature |  | 40-60deg |  |  |  | x
|  |  | time |  | 40-60min |  |  |  | x |  |  | no harm if it is longer.
|  | Stirring speed is lowered in order to get layer separation | Stirring speed |  | 5-15rpm |  |  |  | x
|  |  | time |  | NLT 30min |  |  |  | x |  |  | it is expected to be very difficult separation, to have a flash light there on the bottom. Think how to discrube into BMR..
|  |  | temperature |  | 40-60deg |  |  |  | x
|  | Stirring is stopped, Aqueous layer (bottom) is loaded into canisters (waste) | [6 empty] | x
|  | Start stirring | Stirring speed |  | 140-150rpm |  |  |  | x
|  | Change temp in jacket and wait for cooling | jacket set |  | 10deg |  |  |  | x
|  |  | time for cooling |  | ca 10 min |  |  |  | x
|  |  | target temp |  | 10-25deg |  |  |  | x
|  | Adding 42% KOH solution via reactor's handhole in one portion | amount of soution |  | 0.42kg/1kg of sm2 |  |  |  | x |  |  | addition is in 3 portion, temp control (delta should be NMT50deg).
|  |  | temperature expected |  | below 65deg. |  |  |  | x
|  | RM is stirred and then pH is checked with pH paper. pH, if needed, can be adjusted more with solid KOH. | pH expected |  | >12 |  |  |  | x |  |  | main amount of Koh is enough (in most cases). Will be measured with paper only. (alcaline pH paper). Write down into BMR what paper. Also keep pH meter in BMR as option.
|  |  | addition and adjusting time expected |  | ca 30min |  |  |  | x
|  | RM is stirred. | temp. |  | 55-60deg. |  |  |  | x |  |  | for process convenience.
|  |  | time |  | 8-14h |  |  |  | x
|  |  | Stirring speed |  | 140-160rpm |  |  |  | x
|  | NaCl solution for dilusion is charged into reactor | amount of solution |  | 0.49kg/1kg of sm2 |  |  |  | x |  |  | will be checked (which batch and what was the reason???).
|  |  | in one protion | [5 empty] | x
|  | RM is stirred | time |  | 8-12min |  |  |  | x
|  |  | Stirring speed |  | 180-220rpm |  |  |  | x
|  |  | temp range |  | 50-60deg |  |  |  | x
|  | Stirring speed is lowered in order to get layer separation | Stirring speed |  | 5-15rpm |  |  |  | x |  |  | separation can be difficult again.
|  |  | time |  | NLT 60min (last time was 1h20min) |  |  |  | x |  |  | as long as necessary.
|  |  | temperature |  | 55-60deg
Stirring is stopped, Aqueous layer (bottom) is loaded into waste canisters.
|  | NaCl solution for rinsing is charged into reactor | amount of solution |  | 0.73kg/1kg of sm2 |  |  |  | x |  |  | will be checked (which batch and what was the reason???).
|  |  | in one protion | [5 empty] | x
|  | RM is stirred | time |  | 8-12min |  |  |  | x
|  |  | Stirring speed |  | 180-220rpm |  |  |  | x
|  |  | temp range |  | 50-60deg |  |  |  | x
|  | Stirring speed is lowered in order to get layer separation | Stirring speed |  | 5-15rpm |  |  |  | x |  |  | separation can be difficult again.
|  |  | time |  | NLT 60min (last time was 1h20min) |  |  |  | x |  |  | as long as necessary.
|  |  | temperature |  | 55-60deg
|  | Stirring is stopped, Aqueous layer (bottom) is loaded into waste canisters. | [6 empty] | x
Product is let into a canister.

## TP.2
|  | Working group for this QD-RA-PP: |  |  | QD-RA-PP TILE TP.2 01
|  | name date signature |  | Project: | Tiletamine hydrochloride
Ivan Ogibalov
|  | Ain Uustare |  |  |  | CP - critical param. | PC - potentially critical | CY - critical for yield | KP - key param. | O - other | N - non-key
Denys Verves
Status: Made after validation, for first routine campaign.
Synthesis step | TP | Process step | Parameter | Fixed or variable | Range | Evaluation of parameter criticality | [5 empty] | Notes etc. if any
[6 empty] | CP | PC | CY | KP | O | N
Formation of IP.1 | TP.2 | Vac pump is ventilated for NLT30min | time |  | nlt30min |  |  |  | x |  |  | glassware (from maro distillation) cleaning samples from all gw that is in contact with product. (dcm)
|  | distillation system is assembled and tested for vacuum. | achieved vacuum on test |  | <=1Torr |  |  |  | x |  |  | moddification, mechanical stirring instead of magnetic. Check that membr pump can get 10Torr!!
|  | IP.1 crude is loaded into flask | amount (loading range) |  | 2.85-15kg (max) |  |  |  | x
|  | wait until condenser is cool enough | temp |  | below 0deg |  |  |  | x
|  | Removing of Light fraction: Heating of magnetic plate is ON, vacuum pump is ON, stirring is ON. | temp set |  | 100deg |  |  |  | x
|  |  | vapor temp range |  | 20-60deg |  |  |  | x
|  |  | Collection of light fraction is done until |  | 1. Visibly no condensation; 2. Vap temp rise to 45 and vac is 10-15Torr at least for 20min |  |  |  | x |  |  | with membrane pump
|  |  | approx time |  | ca 3h on 12kg scale |  |  |  |  | x
|  |  | vacuum set |  | 500 -> 14Torr INITIAL pressure set 500Torr |  |  |  | x
|  |  | mechanical stirrer |  | around 100rpm |  |  |  | x |  |  | can be adjusted as needed (up to 150rpm)
|  | Additional removal of Light fraction: | temp set |  | 95-105deg |  |  |  | x |  |  | oil pump here
|  |  | vapor temp range |  | 20-52deg |  |  |  | x
|  |  | Collection of light fraction is done until |  | 1. Visibly no condensation; 2. Vap temp rise to 45deg and vac is 0.9-5.0Torr |  |  |  | x
|  |  | approx time |  | ca 1h |  |  |  | x
|  |  | vacuum target |  | 5 -> 0.9Torr |  |  |  | x
|  |  | mechanical stirrer |  | around 100rpm |  |  |  | x |  |  | can be adjusted as needed (up to 150rpm)
|  | System is connected to atm., Light fraction reciever is replace with reciever for MAIN fraction. Cold traps are checked. | [6 empty] | x |  |  | use 2 traps, CO2 and N2
|  | Distillation system is closed and checked for vacuum one more time | achieved vacuum on test |  | <=3Torr |  |  |  | x
|  | Distillaton of MAIN fraction: Heating of magnetic plate is ON, vacuum pump is ON, stirring is ON. | temp set |  | 150-180deg |  |  |  | x
|  |  | vapor temp range indicative |  | 135-138deg. |  |  |  | x
|  |  | approx time |  | ca 6h |  |  |  | x
|  |  | vacuum set |  | 0.6 -> 2Torr |  |  |  | x
|  |  | end of process |  | Tof vapors drop below 100deg |  |  |  | x
|  |  | mechanical stirrer |  | around 100rpm |  |  |  | x |  |  | can be adjusted as needed (up to 150rpm)
|  |  | optional |  | leave overnight
Receiving flask is removed, closed and stored

## TP.3
|  | Working group for this QD-RA-PP: |  |  | QD-RA-PP TILE TP.3 01
|  | name date signature |  | Project: | Tiletamine hydrochloride
Ivan Ogibalov
|  | Ain Uustare |  |  |  | CP - critical param. | PC - potentially critical | CY - critical for yield | KP - key param. | O - other | N - non-key
Denys Verves
Status: Made after validation, for first routine campaign.
Synthesis step | TP | Process step | Parameter | Fixed or variable | Range | Evaluation of parameter criticality | [5 empty] | Notes etc. if any
[6 empty] | CP | PC | CY | KP | O | N
Formation of IP.3 | TP.3 | Reactor is set and prepared. Vac checked, scrubber is set and ready. | [7 empty] | x |  | Scrubber solution in TP.3 - it would suffice only to check the pH of solution between batches instead of fully changing it.
|  | MeOH for reaction is measured and loaded. | amount |  | 3.4kg/1kg of IP.1 - 5kg (for rinsing reactor) |  |  |  | x
|  |  | stirring set (recommended) |  | 150-180rpm |  |  |  | x
|  |  | temp. |  | 15-25deg not controlled | [5 empty] | x
|  | CuBr2 is weighed and loaded into reactor in portions. | amount |  | 2.7kg/1kg of ip.1 |  |  |  | x
|  |  | temp. |  | 15-25deg not controlled | [5 empty] | x
|  |  | loading method |  | in portions, ca 5kg per portion |  |  |  |  | x
|  | MeOH for rinsing reactor walls | amount | fixed | 2.0 - 2.5kg |  |  |  |  | x
|  | IP.1 purif is loaded into reactor in one portion. | amount range |  | 6-9kg per batch |  |  |  | x |  |  | this is sm for this batch and all calcs should be done accroding to it
|  |  | temp. |  | 15-25deg not controlled | [5 empty] | x
|  | MeOH for rinsing reactor walls | amount | fixed | 2.0 - 2.5kg | [5 empty] | x
|  | Heating is ON and reaction starts, mild reflux of MeOH is expected. | temp. set |  | 70deg. |  |  |  | x |  |  | this is suggested, initially can be even higher for short period of time, just to bring t to the target faster.
|  |  | target temp. |  | 60-64deg. |  |  |  | x
|  |  | reaction time after reaching target temp. |  | 2.5-3.5h |  |  |  | x
|  |  | stirring speed |  | 150-180rpm |  |  |  | x
|  | RM is cooled | temp. set |  | +15deg |  |  |  | x |  |  | can go lower, to cool faster.
|  |  | target temp. |  | 15-25deg |  |  |  | x
|  |  | stirring speed |  | 150-180rpm |  |  |  | x |  |  | the percipitate must be movable
|  |  | time esitmate to reach temp. |  | 1h | [5 empty] | x
|  | Nutsche/Druck?? Filter is assembled. RM is filtered from inorganic salts. Filter cloth = Sigma Aldrich, Z104256-5M | time |  | ca 1h | [5 empty] | x | druck is perfereble, the ss filter must be cleanned fast after the process is done. Material is very smelly, use face masks. Cloth - sigma
|  | MeOH for rinsing reactor walls, loading on the filter | amount | fixed | 3.6kg |  |  |  | x
|  | Precipitate is additionally rinsed with MeOH | amount | fixed | 3.6kg |  |  |  | x
|  | Reactor is cleanned and prepared for next operation. | [8 empty] | x
|  | Filtrate is transferred back into reactor. Some product might precipitate and must be transferred too. | [5 empty] | x |  |  |  | it is important to check the receiver, some product might be there
|  | Stayed in reactor overnight. | [8 empty] | x | no stirring, not temp control. Reactor must be tightly closed.
|  | Heating is ON and vap. starts, mild reflux of MeOH is expected. | temp. set |  | 70deg. |  |  |  | x
|  |  | RM temp. expected |  | 35-45deg |  |  |  | x |  |  | some overheating is not a problem.
|  |  | vac set |  | up to 100Torrs |  |  |  | x |  |  | using cold trap
|  |  | time esitmate to reach temp. |  | ca 30 min. | [5 empty] | x
|  |  | stirring speed |  | 220-260rpm |  |  |  | x |  |  | should be intensive
|  | MeOH to be concentrated | amount |  | 85-90% |  |  |  | x
|  |  | time. Estimated |  | 7-8h | [5 empty] | x
|  |  | expected mean evap rate. |  | 3.2-3.4g MeOH/h | [5 empty] | x | Evaporation of methanol, evaporation of heptane: It is advised to avoid frequent unloading of the solvent in the future; checks of evaporation rate may be performed each time the receiver is almost full (~20 L).
|  | Vacuum released and RM is cooled | temp. set |  | +40deg |  |  |  | x
|  |  | target temp. of jacket |  | 40-50deg. |  |  |  | x
|  |  | stirring speed |  | 150-200rpm |  |  |  | x |  |  | moderate the stirring so there is no splashing
|  |  | time esitmate to reach temp. |  | 5min, RM has correct temp. | [5 empty] | x
|  | Water for extraction is added | amount |  | 3.3kg/1kg of of ip.1 |  |  |  | x
|  |  | loading method |  | pumping with perist pump | [5 empty] | x
|  |  | temp |  | not controlled. | [5 empty] | x
|  | n-heptane for 1st extr. | amount |  | 2.7kg / 1kg of IP.1 |  |  |  | x
|  |  | stirring speed |  | 150-200rpm? |  |  |  | x |  |  | intensive stirring is required.
|  |  | temperature |  | keep setting to 40degc. |  |  |  | x
|  | RM is stirred | time |  | 15-20min |  |  |  | x
|  |  | temp. |  | 25-40deg |  |  |  | x
|  |  | stirring speed |  | 180-220rpm |  |  |  | x
|  | Stationary | stirring speed |  | 10-15rpm |  |  |  | x
|  |  | time estimated |  | 8-12min. | [5 empty] | x
|  | Nutsche/Druck?? Filter is assembled. filter cloth? | vac. Set |  | 300-400Torr (no need in case of druck) | [5 empty] | x | Druck if possible. The filtrate should be removed from the receiver into a canister
|  | Heptane layer is sucked out from the top and filtered through filter. | time |  | 10min | [5 empty] | x | separation as good as can be done, without taking bottom layer. Temp before filtration - rm must be above 25degc)
|  | n-heptane for 2nd extr. | amount |  | 1.0kg / 1kg of IP.1 |  |  |  | x
|  |  | stirring speed |  | 150-200rpm? |  |  |  | x |  |  | intensive stirring is required.
|  |  | temperature |  | keep setting to 40degc. |  |  |  | x
|  | RM is stirred | time |  | 10-15min |  |  |  | x
|  |  | temp. |  | 25-40deg |  |  |  | x
|  |  | stirring speed |  | 180-220rpm |  |  |  | x
|  | Stationary | stirring speed |  | 10-15rpm |  |  |  | x
|  |  | time estimated |  | 8-12min. |  |  |  | x
|  | Nutsche/Druck?? Filter is assembled. filter cloth? | vac. Set |  | 300-400Torr | [6 empty] | Druck if possible,
|  | water layer is discarded from reactor int waste canisters | [8 empty] | x
|  | organic layer is charged from reactor on filter and filtered. | [8 empty] | x
|  | Fitlration is continued till no dropping. | time. | [5 empty] | x |  |  | after filtration filter must be checked for any deposit of the product.
|  | Reactor is cleanned and prepared for next operation. | [8 empty] | x
|  | Organic layer is back into reactor. | [8 empty] | x
|  | Heating is ON, stirring is ON. | temp. set |  | 60deg |  |  |  | x |  |  | Discussed with IO, during evaporation, walls of reactor can be heated to at least 70deg (since next recryst from EtOH is done at 80deg walls.
|  |  | stirring speed |  | 220-260rpm |  |  |  | x
|  | Heptane is evaporated until 85-90% of original mass of heptane | time of evap. |  | expected 4h. | [5 empty] | x | Evaporation of methanol, evaporation of heptane: It is advised to avoid frequent unloading of the solvent in the future; checks of evaporation rate may be performed each time the receiver is almost full (~20 L).
|  |  | temp. set |  | 70deg |  |  |  | x |  |  | Evaporation of heptane after aqueous extraction: System settings as used in batches TBD-0322-3 IP.2 and TBD-0322-4 IP.2 should be included in to BMR. Discussed with IO, during evaporation, walls of reactor can be heated to at least 70deg (since next recryst from EtOH is done at 80deg walls.
|  |  | temp. esitm. |  | 36 … 42deg. |  |  |  | x
|  |  | stirring speed |  | 220-260rpm. |  |  |  | x |  |  | moderate at the end to not splash too much, but good enough for evap.
|  |  | vacuum |  | NLT 100Torrs |  |  |  | x |  |  | this temp will be evaluated during the process.
|  | Vacuum released. | [8 empty] | x
|  | EtOH anh for re-cryst. Is charged (vacuum can be used). | amount |  | 0.79kg / 1kg of ip.1 |  |  |  | x
|  |  | temp. of rm |  | no need to control it | [5 empty] | x
|  |  | stirring speed |  | 150-200rpm |  |  |  | x
|  | Heating is turned ON. | temp. set |  | 80deg |  |  |  | x
|  |  | target temp. |  | 50-75deg. |  |  |  | x |  |  | check full dissolution
|  |  | stirring speed |  | 150-200rpm. |  |  |  | x
|  |  | time. Estimated |  | heating until all product is dissolved. Expected time = 25min. | [5 empty] | x
|  | Start cooling | temp. set |  | 25deg. -> -25deg (keep delta NMT50deg) |  |  | x
|  |  | target temp. |  | -22 … -18degc |  |  |  | x
|  |  | total time for cooling and hold time (esitmated). |  | expected 4h | [5 empty] | x
|  |  | hold time with temp within the range -18…-22degc |  | 2 - 2.5h |  |  | x |  |  |  | can it be kept overnight?
|  | Nutsche/Druck?? Filter is assembled. filter cloth? | vac. Set |  | 300-400Torr | [5 empty] | x | Druck filter (start with vacuum and continue with argon pressure).
|  | Product is charged from reactor on the filter. Filtration is continued until no more or very little of filtrate is dripping. | time |  | visual control |  |  |  | x
|  | ETOH anh for washing is measured an filter cake is washed with solvent. First it is used to wash reactor, then in portins it is loaded to wash filter cake. | amount |  | 1.2kg / 1kg of IP.1 |  |  |  | x |  |  | the temp of EtOH should be -18 .. -20deg.
|  |  | method of washing fk |  | portinwise, ca 5L portions |  |  |  | x |  |  | fk is mixed with EtOH manually on the filter.
|  | drying in drying oven | temp. |  | 25deg. |  |  |  | x |  |  | Drying of product: 8 trays were used, for highest scale batches it would be convenient to have several more.
|  |  | mixing of product |  | after 12-15h
|  |  | total drying time |  | 16-24h |  |  |  | x |  |  | Use plastic pp cover on tray to prevent from sticking to the surface.
[11 empty] | x | Keep EtOH filtrate as experimental waste, keep main EtOH and from washing separately.

## TP.4
|  | Working group for this QD-RA-PP: |  |  | QD-RA-PP TILE TP.4 01
|  | name date signature |  | Project: | Tiletamine hydrochloride
Ivan Ogibalov
|  | Ain Uustare |  |  |  | CP - critical param. | PC - potentially critical | CY - critical for yield | KP - key param. | O - other | N - non-key
Denys Verves
Status: Made after validation, for first routine campaign.
Synthesis step | TP | Process step | Parameter | Fixed or variable | Range | Evaluation of parameter criticality | [5 empty] | Notes etc. if any
[6 empty] | CP | PC | CY | KP | O | N
Formation of IP.4 | TP.4 | Distillation system is set |  |  | atm. |  |  |  |  | x |  | replace magnetic with mechanical? Check the HTF level of reactor system before starting the process.
|  | 1t portion of EtNH2 is loaded into 20L pot for distillation | amount |  | 14kg (fixed). |  |  |  | x
|  |  | method of loading |  | manual, via funnel |  |  |  | x
|  | Distillation systems starts to heat up. | temp. set |  | 70deg. |  |  |  | x
|  |  | time requred to reach t. |  | in 9kg scale took 40min |  |  |  |  | x
|  | Distillation starts and continue until required amount of anhydrous Et3N is collected. | temp. setting |  | 70deg. -> 95deg (gradually) |  |  |  | x
|  |  | vap temp |  | +17…+21deg. |  |  |  | x |  |  | If temperature exceeds the limit - close the valve on the column head, wait until the column is flooded again and the target vapor temperature is acquired. Do not collect the distillate when temperature of vapor is >21°C!
|  |  | time of process |  | The process is continued until reglemented amount of ethylamine is collected. |  |  |  |  | x
|  |  | expect collection rate |  | 0.8…1.0kg/hour |  |  |  |  | x
|  | meanwhile reactor is prepared, filled with argon and set to cool | argon flow |  | 10-15L/min |  |  |  |  | x |  | 3-5L / min
|  |  | argon filling time |  | 5..10min |  |  |  | x
|  |  | temp set |  | -20deg |  |  |  | x |  |  | no bubblr counter
|  | Reactor is chill and ready, filled with anh EtNH2 in portions. It is stored in reactor until we have enough amount. | [7 empty] | x
|  | EtNH2 Once reglemented amount is collected, distillation system is shut down. | amount of EtNH2 anh required |  | 1.04kg/1kg of IP.2 |  |  |  | x
|  | Stirring in reactor starts. | recommended set |  | 180-220rpm |  |  |  | x
|  | Tle IP.2 is weighed and loaded. | loading method |  | in portions, temp controlled |  |  |  | x |  |  | loading is carful, strong reaction is happening. Each portion is added quickly
|  |  | temp range |  | -20…0deg. Short term heating to +10deg is ok. |  |  |  | x |  |  | keeping close to 0deg is ok.
|  | After additon is done, t set to warm up. | temp set |  | +5deg |  |  |  | x
|  | Reaction hold time | time |  | 8-11h |  |  |  | x |  |  | can be even a bit longer than 11h.
|  |  | temp set |  | +5deg. |  |  |  | x
Scrubber is prepared and connected
|  | Scrubber | loading |  | ~???% aqu. Citric acid. Cooling spiral turned ON. Acid into water |  |  |  | x |  |  | sulfuric acid change to citric acid???
|  |  | amounts |  | 10-12kg of acid + 120kg of cold tap water. |  |  |  | x
|  | When reaction is finished (next morning), loading tetraline | loading method |  | portionwise |  |  |  |  | x |  | can be pumped.
|  |  | amount loaded |  | 1.46kg/1kg of ip.2 |  |  |  | x
|  | Ethylamine scrubbing system is checked according to BR scheme. | [7 empty] | x
|  | jacket temp is set to heat. | temp set |  | 45-55deg |  |  |  | x
|  |  | stirring set (recommended) |  | 220-260rpm |  |  |  | x
|  | Vacuum pump is started, removeal of EtNH2 starts. | tentative time |  | 4-6h |  |  |  |  | x
|  |  | condition to stop the process |  | when no or very little of EtNH2 is condensed inside cold trap. |  |  |  | x
|  |  | vacuum ragne |  | NLT 100 Torr |  |  |  | x |  |  | during 3rd batch it was in range 600->65Torr, but it is not safe…
|  |  | temperature set |  | keep 45deg. (up to 55deg at the end). |  |  |  | x |  |  | can we go higher temp?
|  | Jacket temp set to cool. | temp setting |  | 0deg. |  |  |  | x
|  |  | target temp |  | +15…+25degc. |  |  |  | x
|  | Bbraun water is measured and loaded. | loading method |  | manual, with jug |  |  |  |  | x
|  |  | amount |  | 1kg/1kg of IP.2 |  |  |  | x
|  |  | stirring set (recommended) |  | 220-260rpm |  |  |  | x
|  | rm stirred | time This is time sensitive step, avoid delays!!! |  | 5-7min |  |  |  | x
|  |  | stirring set (recommended) |  | 220-260rpm |  |  |  | x
|  |  | temp |  | +15…+25degc??? |  |  |  | x
|  | stirring set low, phases let to separate | stirring set (recommended) |  | 5-10rpm |  |  |  | x
|  |  | separ. Time expected. This is time sensitive step, avoid delays!!! |  | 13-20min |  |  |  | x
|  | separation. Water into aqu. Waste | This is time sensitive step, avoid delays!!! |  | expected 5-7min. |  |  |  | x |  |  | if problem with separation observed, still remove bottom layer as much as possible and contact the PM. Up to 20min - was ok accroding to rnd.
|  | volume and appearance is registered |  |  | clear brown liquid |  |  |  | x
|  | Tetralin for dilution is charged. | method of loading |  | in portions into 10L canister then with perist pump into reactor |  |  |  |  | x |  | alternatively we can use vacuum or perist pump
|  |  | amount |  | 5.92kg/1kg of ip.2 |  |  |  | x
|  |  | temp. |  | at current temp. No need temp control |  |  |  |  | x
|  | Mixture is stirred | time |  | 2-3min |  |  |  | x
|  |  | stirring set (recommended) |  | 150-200rpm |  |  |  | x
|  |  | temp. |  | at current temp. No need temp control |  |  |  |  | x
|  | RM is gradually heated | heating set |  | +165…+170degc. Reaction begines once t=+140degc. |  |  |  | x
|  |  | argon strim |  | 2-3L/min |  |  |  | x
|  |  | time |  | NLT 7h target time 7-8h |  |  |  | x |  |  | if needed to be kept overnight - cool it down before. During first hour check HTF not coming out from.
|  |  | stirring set (recommended) |  | 150…200rpm (during the batch it was 175rpm) |  |  |  | x
|  | Prepare ~10% H3PO4 solution | [7 empty] | x
|  | Prepare ~42% KOH solution | [7 empty] | x
|  | After reaction time has passed, set cooling | temp setting (goes down up to +80degc |  | the goal is to reach +100…+110degc in rm before leaving the reactor cooling passivel. Final temp after the night = room temp. |  |  |  | x |  |  | also can be cooled lower.
|  |  | stirring set (recommended) |  | 150…200rpm |  |  |  | x
|  | RM is cooled | temp set |  | +5...+15degc |  |  |  | x
|  |  | target temp |  | +15…+25degc. |  |  |  | x
|  | Required amount of ~10% H3PO4 is loaded into reactor | loading method |  | perist pump |  |  |  |  | x |  | product forms salt and goes into water
|  |  | stirring set (recommended) |  | 150…220rpm |  |  |  | x
|  |  | amount of solution |  | 3.18kg/1kg of ip2 |  |  |  | x
|  |  | temp |  | almost no heating. At the end t of rm is around room temp (28.7degc) |  |  |  |  | x
|  | rm stirred | time |  | NLT20min |  |  |  | x
|  |  | stirring set (recommended) |  | 200-250rpm |  |  |  | x
|  |  | temp |  | current temperature, no need to control temp. |  |  |  | x
|  | stirring set low, phases let to separate | stirring set (recommended) |  | 5-10rpm |  |  |  | x
|  |  | separ. Time expected. |  | 8-12min |  |  |  |  | x
|  | separation. Water layer into TILE IP.4 canister |  |  | time expected 15min. Last time took around 15min to separate. |  |  |  |  | x
|  | Orgainc layer (tetraline) is discharged into waste. | [7 empty] | x |  | keep as experimental waste for first batch.
|  | water layer is returned back into reactor. | loading method |  | perist pump |  |  |  |  | x
pH meter is prepared
|  | 42% KOH solution pH is adjusted | target pH |  | 3.0...3.8 |  |  |  |  | x
|  |  | amount loaded |  | expected - 0 - 1kg; Natural pH was 3.4 another batch was added 0.47kg of solution to get pH 3.73 |  |  |  |  | x |  | can be used for more than one batch.
|  |  | stirring set (recommended) |  | 150 - 200rpm |  |  |  | x
|  |  | temp |  | current temp. no temp control is needed |  |  |  |  | x
|  | Solution in reactor is extracted 5 times with DCM | amount |  | 5 x 0.61kg/1kg ip2 |  |  |  | x
|  |  | time of stirring |  | 3-8min |  |  |  | x
|  |  | stirring set (recommended) |  | 240-280rpm |  |  |  | x
|  |  | for separation phases stirring speed set |  | 2-15rpm |  |  |  | x
|  | MTBE for prep of tile solution is measured | amount |  | 1.98kg/1kg of ip.2 |  |  |  | x
|  |  | loading method |  | perist pump, in one portion |  |  |  |  | x
|  | Remained of ~42% KOH solution is added to rm | loading method |  | manually in 1-2L portion, temp controlled |  |  |  |  | x
|  |  | stirring set (recommended) |  | 150…20rpm |  |  |  | x
|  |  | loaded amount |  | 1.3kg/1kg of ip2 |  |  |  | x
|  |  | temp. |  | temp controlled, pause the addition when t=+45…+50degc. Cooling - yes |  |  |  | x |  |  | rm will be heating up, provide good cooling.
|  | register the temp after addition | target temp |  | <45degc. |  |  |  | x
|  | rm is cooled and stirred | target temp |  | +15…+25degc |  |  |  | x
|  |  | stirring set (recommended) |  | 200-250rpm |  |  |  | x
|  |  | expect time required to cool |  | ca 50min |  |  |  |  | x
|  | stirring set low, phases let to separate | stirring set (recommended) |  | 10-15rpm |  |  |  | x
|  |  | separ. Time expected. |  | 8-12min |  |  |  |  | x
|  | water layer is going to waste canister | [7 empty] | x
|  | start stirring of organic layer | stirring set (recommended) |  | 220-250rpm |  |  |  | x
|  | Na2SO4 anh is loaded into reactor | amount |  | 0.11kg/1kg of ip.2 or 1kg/1kg of ip2??? |  |  |  | x |  |  | should we consider adding Al2O3 (10%) to deal with "tar"
|  |  | loading method |  | manually |  |  |  |  | x
|  | suspension stirred | time |  | 45-60min |  |  |  | x
|  | Nutsche filter is prepared | vacuum ragne |  | 400-500Torr |  |  |  |  | x |  | maybe get material from the top of reactor, bottom valve can be blocked
|  | suspension is filtered through the filter. Filtrate product is loaded into canister | [7 empty] | x |  | inside black bag.

## TP.5
|  | Working group for this QD-RA-PP: |  |  | QD-RA-PP TILE TP.5 01
|  | name date signature |  | Project: | Tiletamine hydrochloride
Ivan Ogibalov
|  | Ain Uustare |  |  |  | CP - critical param. | PC - potentially critical | CY - critical for yield | KP - key param. | O - other | N - non-key
Denys Verves
Status: Made after validation, for first routine campaign.
Synthesis step | TP | Process step | Parameter | Fixed or variable | Range | Evaluation of parameter criticality | [5 empty] | Notes etc. if any
[6 empty] | CP | PC | CY | KP | O | N
Formation of IP.5 crude | TP.5 | HCl in iPrOH loaded into reactor | amount | variable | 0.985±0.05kg per 1kg of IP.4
|  | Stirring | Stirring setting | variable | 100-150 RPM
|  | Cooling of reactor | Temp.set | Fixed | 0-5 °C
|  | Formation of salt | peristaltic pump setting | Variable | 40-80 RPM
|  |  | Additon of IP.4, addition time |  | 20-40 min | [6 empty] | Formation of fine yellow participate after 1/3 of IP.4 is added, slight exotherm, formation of mist
|  | Rinsing of system | amount loaded | fixed | 0.8-1kg
|  | Stirring of mixture | time | fixed | 10-15min
Nutsche filter prepared
|  | Filtration of RM | Filtration time | variable | until dry
|  | Rinsing of reactor with MTBE | Amount | variable | 0.753 ±0.05 kg per 1kg of IP.4
Rinsing of precipitate in filter
|  | Interim cleaning of reactor | Amount, temp.set | Fixed | 0.5-0.75L Acetone; 6-6,5kg of water; 1.2-1,3kg of EtOH; temp.set 40 °C
Re-crystallization of IP.5 |  | Re-crystallization of of IP.5 crude
|  | Anhydrous ethanol for re-crystallization | Amount | Variable | 4.73±0.1kg per 1kg of IP.4
|  | Stirring | Stirring setting | variable | 100-150 RPM
|  | Loading of crude TILE IP.5 into reactor | Amount | Variable
|  | Heating of reactor jacket | Temp.set | Fixed | Temp.set 90 °C
|  | Heating of RM and dissolution | Stirring setting, temp of RM |  | Stirring set 150-200 RPM, RM heated to 74-77 °C | [6 empty] | Slow dissolution of crystal, color changes from yellow to brown
|  | Glass reactor 002-4 prepared | [9 empty] | Time sensitive
|  | Discharging of hot RM into glass reactor 002-4 | Vacuum set | Variable | Vacuum set to 300-500 Torr
|  | Cooling of reactor 002-13 | Temp.set | Fixed | Set to 40°C
|  | 2nd interim cleaning of 002-13 | Amount | Fixed | 6-6.5kg of water; 1.2-1.3kg of EtOH
Mixture transferred into reactor 002-13
|  | Heating of reactor jacket | Temp.set | Fixed | Temp.set 20 °C
|  | Crystallization of IP.5 | Temp, stirring, time |  | Temp. of RM: -20…-15°C; Stirring: 200-250 RPM; Time: 20-30min
Preparation of Druck-filter
|  | Filtration of RM | Time | Variable | until dry
|  | Washing of precipitate | Amount | Variable | 0.79±0.1kg of EtOH per 1kg of SM
|  | Filtration under pressure (Nitrogen) | Pressure, time | Fixed | 2-2.5 bar, 5-10min
Transferring filter into CR1
Drying/packing |  | Weighing of product | [9 empty] | Suggested loading: 1250-1400g per tray
|  | Drying | Time, temperature, fan/flap setting | Fixed | Temp.set 50°C; Fan/flap setting: 50%; Time: 18-24H | [6 empty] | During drying product is mixed on trays after 8-15H
Packaging and taking samples