## lists
Equipment: | operation type: | SM/Reagent/Solvent | Description: | Time | Other
reactor | loading solid |  | Required amount of {material} is weighed on the {equipment: balances} using {utensils: jug}. Material is loaded into reactor via 60 mm flange port using {utensils: funnel} The 60 mm flange port is closed.
| loading liquid |  | Required amount of {material} is weighed on the {equipment: balances} using {utensils: jug}. Using peristaltic pump {equipment: peristaltic pump} and {utensils: norprene hose}, {material} is pumped into reactor via liquid loading valve. Peristaltic pump is set to {setting}%.
| dosing liquid |  | Required amount of {material} is weighed on the {equipment: balances} using {utensils: jug}. Using peristaltic pump {equipment: peristaltic pump} and {utensils: norprene hose}, {material} is pumped into dosing system. Peristaltic pump is set to {setting}%.
| argon flow |  | Argon line is connected to the argon port of reactor. The flow is set to {setting}l/min. The valve is opened.
| stirring ON |  | Stirring in reactor is turned ON. Set to {setting}rpm.
| stirring OFF |  | Stirring in reactor is turned OFF.
| heating ON |  | Heating is turned ON. Set to {setting}°C.
| heating OFF |  | Heating is turned OFF.
| cooling ON |  | Cooling is turned ON. Set to {setting}°C.
| cooling OFF |  | Cooling is turned OFF.
| vacuum distillation |  | Reactor is set up for vacuum distillation, all inlet connections are closed. Tap water to the condenser is connected and opened. Receiver is properly connected to the condenser. The membrane pump {equipment: membrane pump} is connected via cold trap, vacuum is set {setting}Torr. Cold trap is loaded with dry ice.
| atm. distillation |  | Reactor is set up for vacuum distillation, all inlet connections are closed. Tap water to the condenser is connected and opened. Receiver is properly connected to the condenser.
druck filter | preparation of filter |  | The filter is assembled and prepared to work. Filtration cloth is prepared and properly installed. Argon and product lines are connected to the lid, pressure test is done.
| loading on filter |  | Product is loaded on the filter via product line. Argon line is closed during loading. Once 2/3 of the filter is loaded, stop pumping and close product line.
| filtration with argon pressure |  | Check that product line is closed, check the pressure on Argon cylinder, it must be in range 1-2bar. Open argon line on the lid of the filter and wait until no more or very little of ML is coming into the receiver (visually on level tube). At the end of operation close the argon line.
| discharging ML |  | Check that product line and argon line are closed. Release top valve on the receiver to make sure there is no extra pressure. Connect {equipment: peristaltic pump} to the bottom valve of the filter using {utensils: norprene hose}. Second end of the hose is securely fixed into receiving container {utensils: canister}, set the speed of peristaltic pump {setting}%. Start the pump. Continue the process until all ML is unloaded into respective receiver.
| washing FK |  | The lid of filter is opened. Required amount of {material} is weighed on the {equipment: balances} using {utensils: jug}. Solvent isloaded on top of filter caje, using shovel {utensils: shovel} the filter cake is thoroughly mixed. The lid is closed.
| drying on filter |  | The filter cake is additionally dried on the filter using argon flow. Argon is set to {setting}l/min, check that outlet valve is opened and the stream is led to the ventilation. Argon line is opened. Drying on filter is continued for {setting} min. After required time is passed, the argon line is closed.
| unloading from filter |  | The lid of the filter is opened. Material from the filter is unloaded using {utensils: shovel} <to where>.
Nutsche filter | preparation of filter |  | The filter is assembled and prepared to work. Filtration cloth is prepared and properly installed. {equipment: membrane pump} is connected.
| vacuum setting |  | Membrane pump is set {setting}Torr.
| loading on filter |  | Membrane pump is started. Product is loaded on the filter using {utensils: jug}. Once 2/3 of the filter is loaded, stop loading.
| discharging ML |  | Stop the pump. Connect {equipment: peristaltic pump} to the bottom valve of the filter using {utensils: norprene hose}. Second end of the hose is securely fixed into receiving container {utensils: canister}, set the speed of peristaltic pump {setting}%. Start the pump. Continue the process until all ML is unloaded into respective receiver.
| washing FK |  | Make sure the pupm is stopped. Required amount of {material} is weighed on the {equipment: balances} using {utensils: jug}. Solvent is loaded on top of filter caje, using shovel {utensils: shovel} the filter cake is thoroughly mixed.
| drying on filter |  | The filter cake is additionally dried on the filter by keeping membrane pump sucking air through it. {equipment: membrane pump} is set to {setting}Torr. Drying on filter is continued for {setting} min. After required time is passed, the pump is stopped.
| unloading from filter |  | The lid of the filter is opened. Material from the filter is unloaded using {utensils: shovel} <to where>.
membrane pump | vacuum setting |  | {equipment: membrane pump} is set to {setting} Torrs.
peristaltic pump | speed setting |  | {equipment: membrane pump} is set to {setting} %.
oil pump | vacuum setting